## Diff amp SE
Calculations
Amplifier | ADA9437 |  | Amplifier model from app note.
Rload | 50 | Ω
Rout | 50 | Ω | Double termination.
Vcmload | 0.5 | V | Common-mode voltage with load.
Vcmopen | 1 | V | Common-mode voltage without load.
G | 2 |  | G from Vs to (Vout+)-(Vout-).
Rs | 50 | Ω | Source resistance.
Rin | 50 | Ω | Input impedance.
Rf | 200 | Ω | 200 Ω in application note.
K | 0.5
B | 0.5
B^2 | 0.25
-4AC | 0.5
Δ=B^2-4AC | 0.75
Rgp [Sln. 1] | 36.6025 | Ω
Rgp [Sln. 2] | -136.6025 | Ω
Rt | 136.6025 | Ω
Control voltages
Vout-/Vs | -1
Vout+/Vs | 1
Vx+/Vs (act) | 0.5
Vx+/Vs (req) | 0.5
Vx-/Vs | 0.13397
Vin+/Vs (act) | 0.26795
Vin-/Vs | 0.26795